## Sheet1
Power Distrubution (PD) Board Components List
Component	Voltage	Description	Adafruit Part ID
TSR-1	12Vcc -> 5v	Transformer 1. Drops 12v to 5v for LED and USB power. 5A Draw Maximum.	ID: 1065

Upper Rail	12V	Upper Rail (Solder Points). 5A max (upper and lower rail combined).	ID: 1608
Lower Rail	5v	Lower Rail (Solder Points). 5A max (upper and lower rail combined).	ID: 1608

Connector 1	12v	Connector 1 (Screw Ports)	radioshack
Connector 2	12v	Connector 2 (Screw Ports)	radioshack
Connector 3	12v	Connector 3 (Screw Ports)	radioshack
Connector 4	12v	Connector 4 (Screw Ports)	radioshack
Connector 5	5v	Connector 5 (Screw Ports)	radioshack
Connector 6	5v	Connector 6 (Screw Ports)	radioshack

USB 1	5v	USB 1. No Data.	generic
USB 2	5v	USB 2. No Data.	generic

Hardwire 1	5v	Hardwire 1. Intended for PWR LED	generic

Solder	***	Generic Rosin Core Solder (Fine Gague Prefered)	generic
Wire	***	Generic 20G Solid Core Copper Wire. Red(+12), Black(-), Green(+5)	radioshack