## PDBoard-Components
Power Distrubution (PD) Board Components List
Component | Voltage | Description | Adafruit Part ID
TSR-1 | 12Vcc -> 5v | Transformer 1. Drops 12v to 5v for LED and USB power. 5A Draw Maximum. | ID: 1065
Upper Rail | 12V | Upper Rail (Solder Points). 5A max (upper and lower rail combined). | ID: 1608
Lower Rail | 5v | Lower Rail (Solder Points). 5A max (upper and lower rail combined). | ID: 1608
Connector 1 | 12v | Connector 1 (Screw Ports) | radioshack
Connector 2 | 12v | Connector 2 (Screw Ports) | radioshack
Connector 3 | 12v | Connector 3 (Screw Ports) | radioshack
Connector 4 | 12v | Connector 4 (Screw Ports) | radioshack
Connector 5 | 5v | Connector 5 (Screw Ports) | radioshack
Connector 6 | 5v | Connector 6 (Screw Ports) | radioshack
USB 1 | 5v | USB 1. No Data. | generic
USB 2 | 5v | USB 2. No Data. | generic
Hardwire 1 | 5v | Hardwire 1. Intended for PWR LED | generic
Solder | *** | Generic Rosin Core Solder (Fine Gague Prefered) | generic
Wire | *** | Generic 20G Solid Core Copper Wire. Red(+12), Black(-), Green(+5) | radioshack